## survey
indicator_code | type | name | label::English (en) | hint::English (en) | required | relevant | constraint | constraint_message | calculation | parameters | appearance | repeat_count
10000 | start | start | start
10000 | end | end | end
10000 | today | today | today
10000 | deviceid | deviceid | deviceid
10000 | audit | audit | audit | [6 empty] | track-changes=true
10000 | date | date_survey | What is the date of the interview? |  | TRUE |  | .<=${today} | Date must be before the current date or on the current date
10000 | text | enumerator | Please specify enumerator ID |  | TRUE
10000 | text | site1 | Please specify study site |  | TRUE
10000 | geopoint | gps_coordinates | Please provide GPS coordinates of the starting location | (Tap detect current location icon) | FALSE
61006 | text | social_home_obs | Do you observe people at home? | If so… - Who is at home, if anyone? - If not at home, what are people doing? - What work are people doing? - Different for men and women? | TRUE | [5 empty] | multiline
43001 | text | service_access_obs | Are there any parts of the community that appear to have different levels of access to water, sanitation, or other services? | What services appear to have different access? What observation makes you think so? | TRUE | [5 empty] | multiline
32105 | text | response_activities_obs | Are there any government, NGO or other response activities going on? | Which partners? Which activities? | TRUE | [5 empty] | multiline
41004, 58002, 59201 | text | damage_obs | Are there any debris/rubble from destroyed or damaged building? | What buildings or infrastructure are damaged? Are they destroyed? Damaged? Partially damaged? Are they still functional? Are people still using them? | TRUE | [5 empty] | multiline
56001 | text | stagnant_flood_obs | Is there any stagnant water or areas submerged by water? | If yes, please describe? Are people using this water? If so, for what? Are animals using this water? What areas or buildings are submerged? Other? | TRUE | [5 empty] | multiline
56002 | text | biological_chemical_threats | Are there serious biological or chemical threats to public health exposed in public? | Any animal carcasses? Human or animal faeces? Sewage overflow or waste water Chemicals or industrial contaminants Other? | TRUE | [5 empty] | multiline
56003 | text | solid_waste_threats | Are there visible piles of solid waste / garbage in the community? | How is solid waste being disposed of? Are people burning or buriying waste? Are there waste bins or designated areas? Who is collecting trash, if at all? | TRUE | [5 empty] | multiline
10000 | text | other_threats | Are there any other threats to public health you have observed? | If so, please describe? | TRUE | [5 empty] | multiline
10000 | text | comment | Is there any other comment or observation on the status or quality of this water point?

## choices
list_name | name | label::English (en)
yes_no | yes | Yes
yes_no | no | No
type | hand_dug | Hand dug well / Unprotected well
type | borehole | Borehole / Protected well
type | spring_protected | Protected Spring
type | spring_unprotected | Unprotected Spring
type | reservoir | Reservoir / Tank
type | other | Other, specify
source | surface_water | Surface water
source | rain_water | Rain water
source | underground_water | Underground water
source | water_trucking | Water trucking
source | desalination | Desalinated water
source | other | Other, specify
power | solar | Solar
power | generator | Generator
power | combined | Combined (Dual-Source)
power | electricity | Electricity
power | manual | Manual
power | other | Other, specify
distribution | piped_to_households | Piped system to households
distribution | communal_tap | Communal tap stands
distribution | stored_in_tank | Stored in tank
distribution | bucket_rope | Bucket and rope
distribution | jerry_cans_buckets | Jerry cans or buckets
distribution | other | Other, specify
soil | rock_gravel | Rock/Gravel
soil | clay | Clay
soil | silt_fineearth | Silt/ Fine Earth
soil | sand_sediment | Sand/ Sediment
soil | dont_know | Don't Know
soil | other | Other, specify
yield | flow_meter_volumetric | Flow Meter Reading or Volumetric Measurements reported by WASH partner
yield | manual_bucket | Manual Measurement (Bucket)
yield | no_equipment | No Equipment to Measure the Yield
yield | dont_know | Don’t Know
yield | other | Other, specify
rehab_waterpoint | cleaning_desludging | Cleaning and desludging
rehab_waterpoint | structural_repairs | Structural repairs
rehab_waterpoint | coating_lining | Coating and lining
rehab_waterpoint | replacing_tank_components | Replacing tank components
rehab_waterpoint | other | Other, specify
rehab_network | well_development | Well development
rehab_network | well_head_construction | Well head construction
rehab_network | pipeline | Pipeline
rehab_network | installation_lifting_devices | Installation Lifting Devices with Power Sources
rehab_network | water_tanks | Water Tanks
rehab_network | water_points | Water points
rehab_network | other | Other, specify
flow_unit | liters_per_min | Liters per Minute
flow_unit | liters_per_sec | Liters per Second
Note on A4: [Threaded comment] Your version of Excel allows you to read this threaded comment; however, any edits to it will get removed if the file is opened in a newer version of Excel. Learn more: https://go.microsoft.com/fwlink/?linkid=870924 Comment: Proposing these changes to source types, because previous options did not unable to easily classify improved vs. unimproved facilities. Please let me know what you think.

## settings
form_title | version | default_language
IPHRA Water Point Observation Tool | 1 | English (en)