## survey
indicator_code | type | name | label::English (en) | hint::English (en) | required | relevant | constraint | constraint_message | calculation | parameters | appearance | repeat_count
10000 | start | start | start
10000 | end | end | end
10000 | today | today | today
10000 | deviceid | deviceid | deviceid
10000 | audit | audit | audit | [6 empty] | track-changes=true
10000 | date | date_survey | What is the date of the interview? |  | TRUE |  | .<=${today} | Date must be before the current date or on the current date
10000 | text | enumerator | Please specify enumerator ID |  | TRUE
10000 | text | contact_WASH | Contact for WASH NGO Partner |  | TRUE
10000 | text | contact_water | Contact for Water Management Committees |  | TRUE
10000 | geopoint | gps_coordinates | Please provide GPS coordinates of the interview location | (Tap detect current location icon) | FALSE
10000 | time | time | Time of Observation |  | TRUE
10000 | calculate | C1 | [6 empty] | decimal-time(${time})
10000 | text | name | What is the name of the Latrine point? |  | TRUE
57004 | select_one type | type_latrine | What is the type of latrine infrastructure? |  | TRUE
57004 | text | type_latrine_other | other, specify |  | TRUE | selected(${type_latrine}, 'other')
57005 | select_one usage | type_usage | What is the usage type of this latrine? |  | TRUE
57005 | text | type_usage_other | other, specify |  | TRUE | selected(${type_usage}, 'other')
57004, 57005 | select_one yes_no | latrine_block | Is the latrine part of a block? |  | TRUE
57004, 57005 | integer | latrines_per_block | If yes, how many latrines per block? |  | TRUE | selected(${latrine_block}, 'yes')
57101 | select_one yes_no | latrine_gender_seg | Is the latrine / block gender segregated? |  | TRUE
57101 | select_one yes_no | latrine_gender_marked | If yes, is the latrine clearly marked as for women or male? |  | TRUE | selected(${latrine_gender_seg}, 'yes')
57101 | select_one gender | latrine_genders | If yes, is the observed latrine reserved to women or to men? |  | TRUE | selected(${latrine_gender_seg}, 'yes')
57102 | note | note_features | <span style="color:blue">** Does the observed latrine have the following features?**</span> |  | FALSE
57102 | select_one yes_no | latrine_door | Door |  | TRUE | [5 empty] | quick
57102 | select_one yes_no | latrine_roof | Roof |  | TRUE | [5 empty] | quick
57102 | select_one yes_no | latrine_walls_privacy | Walls that protect privacy |  | TRUE | [5 empty] | quick
57102 | select_one yes_no | latrine_lock | Lock to close door |  | TRUE | [5 empty] | quick
57102 | select_one yes_no | latrine_light_in | Inside light |  | TRUE | [5 empty] | quick
57102 | select_one yes_no | latrine_light_out | Outside light |  | TRUE | [5 empty] | quick
57102 | select_one yes_no | latrine_ventilation | Ventilation |  | TRUE
57103 | select_multiple walls | latrine_walls | What material are the walls of the latrine made of? | select all that apply | TRUE
57103 | text | latrine_walls_other | other, specify |  | TRUE | selected(${latrine_walls}, 'other')
57103 | select_one slab | slab_material | If has slab, what material is the slab made of? |  | TRUE
57103 | text | slab_material_other | other, specify |  | TRUE | selected(${slab_material}, 'other')
57104 | select_one yes_no | visible_damage | Is there any observable signs of damage, incompleteness or poor maintenance of the latrine? |  | TRUE
57104 | select_multiple damage | damage | what is damaged, incomplete or poorly maintained? | Please select all that apply | TRUE | selected(${visible_damage},"yes")
57104 | text | damage_other | other, specify |  | TRUE | selected(${damage},"other")
57104 | select_one yes_no | visibly_clean | Is the latrine visibly clean? |  | TRUE
57104 | select_multiple clean_issues | clean_issues | If not clean, do you observe any of these issues: | Please select all that apply | TRUE | selected(${visibly_clean}, 'no')
57104 | text | clean_issues_other | other, specify |  | TRUE | selected(${clean_issues}, 'other')
57105 | select_one full | latrine_full | Is the latrine full? | Take a light and shine into the latrine to check | TRUE
10000 | select_one yes_no | technical_knowledge | Now we would like to ask supplemental questions about the containement. Do you have sufficient WASH/technical knowledge to identify what is a containment and recognize basic containment issues? |  |  | selected(${type_latrine}, 'flush_pour') or selected(${type_latrine}, 'pit_with_slab')
57106 | note | note_containment | <span style="color:blue">**Containement questions (supplemental)**</span>
57106 | select_one yes_no | outlet_pipe | Does the containment (tank or pit) have an outlet pipe for liquid effluent? | outlet is an external pipe through which liquid effluent from the containment is discharged | TRUE | selected(${type_latrine}, 'flush_pour')
57106 | select_one discharge_location | outlet_pipe_discharge_location | If the containment has an outlet pipe for liquid effluent, where does this pipe discharge? |  | TRUE | selected(${outlet_pipe}, 'yes')
57106 | text | discharge_where_other | other, specify |  | TRUE | selected(${outlet_pipe_discharge_location}, 'other')
57106 | select_multiple issue_containment | containement_issues | Observe the containement. Is there are any visible problems with the facility causing excreta to not be contained? | Please select all that apply | TRUE |  | not(selected(., 'none') and count-selected(.) > 1) and not(selected(., 'dont_know') and count-selected(.) > 1)
57106 | select_one yes_no | containment_water | Can (ground) water get in or out of the pit/septic tank? (so the pit/septic tank is not "water tight or sealed") |  | TRUE
57106 | select_one drainage | drainage_channel | Is there a protective drainage channel within the latrine / block? |  | TRUE | 1=0
20101 | select_one yes_no_soap | handwashing_station | Is there a handwashing station with soap and water at the latrine? |  | TRUE
| note | note_environmental_threat | <span style="color:blue">**Do you observe any of the following elements around the latrine?**</span> | Please select all that apply | TRUE | [5 empty] | quick
57107 | select_one yes_no | animals_latrine | Animals, pests or rodents around the latrine? |  | TRUE | [5 empty] | quick
57107 | select_one yes_no | solid_waste | Solid waste |  | TRUE | [5 empty] | quick
57107 | select_one yes_no | faeces | Human or animal faeces or traces of faeces |  | TRUE | [5 empty] | quick
57107 | select_one yes_no | effluents | Visible effluents, waste water, sewage, etc. |  | TRUE | [5 empty] | quick
57108 | select_multiple soil | soil_charac | What’s the characteristic of the soil around the latrine? |  | TRUE
57108 | text | soil_charac_other | other, specify |  | TRUE | selected(${soil_charac},"other")
57108 | select_one yes_no | latrine_distance | Is the latrine within 30 meters of any water source? |  | TRUE
57108 | integer | distance_meters | If yes, how far <span style="color:red">in meters</span>? |  | TRUE | selected(${latrine_distance},"yes")
57108 | select_one yes_no | distance_dwelling | Is the latrine within 50 meters of any dwelling? |  | TRUE
57108 | integer | distance_dwelling_meters | If yes, how far <span style="color:red">in meters</span> is the closest dwelling? |  | TRUE | selected(${distance_dwelling}, 'yes')
57006 | note | note_kii | Now we would like to ask additional question to a WASH NGO staff or service provider who have the required technical knowledge and are familiar with these latrines.
57006 | select_one yes_no | kii_available | <span style="color:blue">Is there any WASH NGO or service provider staff member who can tell you about the number of people using these latrines and rehabilitation needed? </span> |  | TRUE
57006 | text | ratio_latrines_people | What is the ratio of people to latrines? |  | TRUE
57006 | select_one yes_no | rehab_needed | Is any rehabilitation needed for the latrine? |  | TRUE
10000 | text | type_rehab_needed | If yes, what type of rehabilitation? |  | TRUE | selected(${rehab_needed},"yes")
10000 | text | comment | Is there any other comment or observation on this latrine point?
end_group
Note on D17: [Threaded comment] Your version of Excel allows you to read this threaded comment; however, any edits to it will get removed if the file is opened in a newer version of Excel. Learn more: https://go.microsoft.com/fwlink/?linkid=870924 Comment: Proposing to add this as I think having this information would be useful for the interpretation
Note on D24: [Threaded comment] Your version of Excel allows you to read this threaded comment; however, any edits to it will get removed if the file is opened in a newer version of Excel. Learn more: https://go.microsoft.com/fwlink/?linkid=870924 Comment: Proposing to add this - it looks big but is really quick to answer (on one page)
Note on D32: [Threaded comment] Your version of Excel allows you to read this threaded comment; however, any edits to it will get removed if the file is opened in a newer version of Excel. Learn more: https://go.microsoft.com/fwlink/?linkid=870924 Comment: Not certain that knowing the material of the walls will be very useful, maybe knowing if they are damaged is enough? I would suggest asking for the material of the containment instead (in the containment section below): - What is the material used for containment wall? - What is the material used for containment bottom/base? (from JMP) If too technical for our teams to be able to know, I would suggest removing these questions altogether. Please tell me what you think. Reply: For now I disable these questions by adding 1=1 in relevant
Note on D36: [Threaded comment] Your version of Excel allows you to read this threaded comment; however, any edits to it will get removed if the file is opened in a newer version of Excel. Learn more: https://go.microsoft.com/fwlink/?linkid=870924 Comment: Reviewed content and wording based on JMP sanitation inspection guidance.
Note on D39: [Threaded comment] Your version of Excel allows you to read this threaded comment; however, any edits to it will get removed if the file is opened in a newer version of Excel. Learn more: https://go.microsoft.com/fwlink/?linkid=870924 Comment: Same, reviewed using JMP guidance as a reference.
Note on D49: [Threaded comment] Your version of Excel allows you to read this threaded comment; however, any edits to it will get removed if the file is opened in a newer version of Excel. Learn more: https://go.microsoft.com/fwlink/?linkid=870924 Comment: Proposing to add these containment questions for improved facilities, but let me know if too long we can remove them.
Note on D50: [Threaded comment] Your version of Excel allows you to read this threaded comment; however, any edits to it will get removed if the file is opened in a newer version of Excel. Learn more: https://go.microsoft.com/fwlink/?linkid=870924 Comment: Proposing to remove and replace by above for improved facilities only
Note on D57: [Threaded comment] Your version of Excel allows you to read this threaded comment; however, any edits to it will get removed if the file is opened in a newer version of Excel. Learn more: https://go.microsoft.com/fwlink/?linkid=870924 Comment: I am not sure we would be able to use this for interpretation without additional questions about how deep in the septic tank or pit, location of groundwater, etc. Proposing to remove this question.

## choices
indicator_code | list_name | name | label::English (en)
10000 | yes_no | yes | Yes
10000 | yes_no | no | No
10000 | yes_no | dk | Don't know
57004 | type | flush_pour | Flush or pour / flush toilet
57004 | type | pit_wo_slab | Pit latrine without slab
57004 | type | pit_with_slab | Pit latrine with slab
57004 | type | open_hole | Open hole
57004 | type | hanging_latrine | Hanging latrine / toilet
57004 | type | dedicated_open_defecation | Dedicated open defecation point
57004 | type | other | Other, specify
57101 | gender | male | Male
57101 | gender | female | Female
57101 | gender | both | Both
57103 | walls | plastic | Plastic
57103 | walls | brick | Brick
57103 | walls | grass | Grass
57103 | walls | tin | Tin
57103 | walls | curtain | Curtain
57103 | walls | wood | Wood
57103 | walls | bamboo | Bamboo
57103 | walls | other | Other, specify
57103 | slab | no_slab | No slab
57103 | slab | concrete | Concrete
57103 | slab | iron | Iron
57103 | slab | plastic | Plastic
57103 | slab | stone | Stone
57103 | slab | porcelain | Porcelain
57103 | slab | wood | Wood
57103 | slab | dirt_sand | Dirt/Sand
57103 | slab | other | Other, specify
57106 | drainage | yes_fully | Yes, fully functional
57106 | drainage | yes_some | Yes, some functional
57106 | drainage | yes_but_nonfunc | Yes, but not functional
57106 | drainage | no | No
57106 | drainage | unable_to_confirm | Unable to confirm
20101 | yes_no_soap | yes_with_soap | Yes, with soap
20101 | yes_no_soap | yes_no_soap | Yes, no soap
20101 | yes_no_soap | no | No
20101 | yes_no_soap | dont_know | Unable to confirm
57105 | full | full | Full (100%)
57105 | full | almost | Almost full (75%)
57105 | full | less_full | Less full (<50%)
57105 | full | unable_to_confirm | Unable to confirm
57108 | soil | rock_gravel | Rock / Gravel
57108 | soil | clay | Clay
57108 | soil | silt_fine | Silt / Fine Earth
57108 | soil | sand_sediment | Sand / Sediment
57108 | soil | dont_know | Don’t Know
57108 | soil | other | Other, specify
57104 | damage | cover_slab | Cover slab is cracked or damaged
57104 | damage | walls | Sign walls are not stable
57104 | damage | superstructure | Toilet superstructure (walls, doors, roof, platform, etc.) absent, incomplete, damaged
57104 | damage | overflow | Excreta overflowing from the squat hole, pan or pedestal
57104 | damage | other | Other, specify
57005 | usage | communal_latrine | Communal latrine (shared by multiple households or a community)
57005 | usage | hh_latrine | Household latrine (private latrine for one household)
57005 | usage | public_latrine | Public latrine (accessible to the general public)
57005 | usage | inst_latrine | Institutional latrine (used by a specific group, e.g., in a school, healthcare facility, etc.)
57005 | usage | temp_latrine | Temporary latrine (e.g., emergency or temporary setup during a crisis or disaster)
57005 | usage | other | Other (please specify)
57005 | usage | dont_know | Don't know
57104 | clean_issues | excreta | With visible excreta on surface
57104 | clean_issues | smear | Feacal smear on pan, walls, door
57104 | clean_issues | cleaning_materials | Used cleaning materials left on pan
57104 | clean_issues | general | Dirt/sand on floor, etc.
57104 | clean_issues | other | Other (please specify)
57106 | discharge_location | field | To a leach field, soak pit
57106 | discharge_location | sewer | To a sewer/closed drain that leads
57106 | discharge_location | wtp | To a wastewater treatment plant
57106 | discharge_location | waterbody | To a waterbody
57106 | discharge_location | dk_where | To don’t know where
57106 | discharge_location | open_drain | To an open drain
57106 | discharge_location | waterboday | To a waterbody/surface
57106 | discharge_location | other | Other (please specify)
57106 | discharge_location | dont_know | Don't know
57106 | issue_containment | cracks | There are large cracks, corrosion, deformations or other visible damage to the containment
57106 | issue_containment | malfunction | Major malfunction of the installation (e.g. incomplete system, broken pipes)
57106 | issue_containment | ponds | Ponds of effluent are visible on the ground/surface outside the containment
57106 | issue_containment | none | None of these issues observed
57106 | issue_containment | dont_know | Don't know

## settings
form_title | version | default_language
IPHRA Latrine Observation Tool | 1 | English (en)