## survey
indicator_code | type | name | label::English (en) | hint::English (en) | required | relevant | constraint | constraint_message | calculation | parameters | appearance | repeat_count
10000 | start | start | start
10000 | end | end | end
10000 | today | today | today
10000 | deviceid | deviceid | deviceid
10000 | audit | audit | audit | [6 empty] | track-changes=true
10000 | date | date_survey | What is the date of the interview? |  | TRUE |  | .<=${today} | Date must be before the current date or on the current date
10000 | text | enumerator | Please specify enumerator ID |  | TRUE
10000 | text | site1 | Please specify study site |  | TRUE
10000 | select_one yes_no | WASH_partner_yn | Ask to the people around the water point: Is there any WASH NGO or other service provider who provides support and maintenance for this water point? |  | TRUE
10000 | text | contact_WASH | Contact for WASH NGO Partner |  | TRUE | selected(${WASH_partner_yn}, 'yes')
10000 | select_one yes_no | water_committee_yn | Ask to the people around the water point: Is there any water management committee or other group who coordinates and supports the community's use of the water point? |  | TRUE
10000 | text | contact_water | Contact for Water Management Committees |  | TRUE | selected(${water_committee_yn}, 'yes')
10000 | geopoint | gps_coordinates | Please provide GPS coordinates of the interview location | (Tap detect current location icon) | FALSE
10000 | time | time | Time of Observation |  | TRUE
10000 | calculate | C1 | [6 empty] | decimal-time(${time})
10000 | note | water_obs_note | For the following questions, ask the users and nearby people to the waterpoint for the information.
10000 | text | name | What is the name of the water point? |  | TRUE
42002 | select_one type | type_waterpoint | What is the type of water point? | Refers to the infrastructure or premises where water is stored or distributed that is being observed. | TRUE
42002 | text | type_waterpoint_other | other, specify |  | TRUE | selected(${type_waterpoint}, 'other')
42002 | select_one source | water_source | What is the source for this water point? | Refers to the specific origin of the water at the water point, answering the question: "Where is the water coming from?" | TRUE
42002 | text | water_source_other | other, specify |  | TRUE | selected(${water_source}, 'other')
42002 | select_one power | power_source | What is the primary mover/power source? | Select one | TRUE
42002 | text | power_source_other | other, specify |  | TRUE | selected(${power_source}, 'other')
42002 | select_multiple distribution | water_distribution | How is water distributed or collected from this water point? | Select all that apply | TRUE
42002 | text | water_distribution_other | other, specify |  | TRUE | selected(${water_distribution}, 'other')
43101 | time | time_access | What are the earliest hours that people can access this water point? |  | TRUE
43101 | calculate | C3 | [6 empty] | decimal-time(${time})
43101 | time | time_end | What are the latest hours that people can access this water point? |  | TRUE
43101 | calculate | C4 | [6 empty] | decimal-time(${time})
43201 | integer | estimated_pop_covered | Estimated population covered by this water point |  | TRUE |  | .>=0
43301 | select_one yes_no | serve_markets | Does the water point serve any market? | Select one | TRUE
43301 | text | serve_markets_type | If yes, which market does it serve? |  | TRUE | selected(${serve_markets}, 'yes')
43302 | select_one yes_no | serve_health | Does the water point serve a health facility? | Select one | TRUE
43302 | text | serve_health_type | If yes, which one? |  | TRUE | selected(${serve_health},"yes")
45101 | select_one yes_no | serve_watermgmt | Is the water point managed or linked with any water management committee? | Select one | TRUE
45101 | text | serve_watermgmt_type | If yes, which committee? |  | TRUE | selected(${serve_watermgmt},"yes")
45102 | select_one yes_no | service_NGO | Does any NGO support the building or maintenance of the water point? | Select one | TRUE
45102 | text | service_NGO_type | If yes, which NGO? |  | TRUE | selected(${service_NGO},"yes")
42101 | integer | queing | Estimate how many people are queing at the time of the observation. |  | TRUE |  | .>=0
42101 | select_one yes_no | tension_visible | Is there any visible crowding, raised tensions, or fighting? | Select one | TRUE
42101 | text | tension | If so, please describe. |  | TRUE | selected(${tension_visible},'yes')
44301 | select_one yes_no | waterpoint_fenced | Is the water point fenced off? | Select one | TRUE
43401 | select_one yes_no | safety | Based on your observations, does the water point location appears safe and located at at appropriate distance from homes? |  | TRUE
43401 | text | safety_risks | If no, please describe any protection risks that you foresee due to the location of the water point: |  | TRUE | selected(${safety},'no')
43402 | select_one yes_no | accessibility | Based on your observations, does the water point appears to be easily accessible to all population groups, including people with disabilities, the elderly, children, pregnant women, etc. |  | TRUE
43402 | text | accessibility_limits | If no, please describe why you consider that it is not easily accessible, especially for specific population groups. |  | TRUE | selected(${accessibility},'no')
44301 | select_one yes_no | stagnant_water | Is there stagnant water around the water point? | Select one | TRUE
44301 | image | stagnant_water_image | Please take a clear picture of the stagnant water around the water point. Include the water point in the picture if possible. |  | TRUE | selected(${stagnant_water}, 'yes')
44301 | select_one yes_no | animals_visible | Any visible animals staying around the water point? | Select one | TRUE
44301 | image | animals_image | Please take a clear picture of the animals near the water point. Include the water point in the picture if possible. |  | TRUE | selected(${animals_visible}, 'yes')
44301 | select_one yes_no | garbage_feces | Any garbage or animal faeces visible around the water point? | Select one | TRUE
44301 | image | garbage_feces_image | Please take a clear picture of the garbage or animal feces. Include the water point in the picture if possible. |  | TRUE | selected(${garbage_feces}, 'yes')
44301 | select_one soil | soil_characteristics | What’s the characteristic of the soil around the water point? | Select one | TRUE
44301 | text | soil_characteristics_other | other, specify |  | TRUE | selected(${soil_characteristics},"other")
44301 | select_one yes_no | latrine_present | Any latrine within 30 meters? | Select one | TRUE
44301 | integer | latrine_meters | If yes, how far in meters? | Provide best estimate in meters. | TRUE | selected(${latrine_present},"yes") | .>=0
44101 | select_one yes_no | basic_functionality | Please perform basic functionality tests from a user's perspective (e.g., opening the taps, operating the pump) and visually inspect the pipes. Does the water point function as expected at the time of the observation? |  | TRUE
44101 | text | functionality_details | If no, please describe any issue encountered: |  | TRUE | selected(${basic_functionality},"no")
44001 | select_one yes_no | colour_odour_taste | Please poor some of the water from the water point in a glass or transparent bottle. Any noticeable colour, odour or taste? | Select one | TRUE
44001 | text | colour_odour_taste_description | If yes, please describe: |  | TRUE | selected(${colour_odour_taste}, "yes")
44102, 44103 | begin_group | gp_flow_rate
44102 | begin_group | gp_intro_flow_rates | [8 empty] | field-list
44102 | note | note_flow_rate_1 | <span style="color:blue">**Flow Rates**</span>
44102 | note | note_flow_rate_2 | We will now ask you to estimate or measure the flow rate of the water point at the time of observation. Whenever possible, WASH partners should be asked for support to conduct a flow meter reading or volumetric measurement. If this is not feasible, manual measurement should be carried out.
44102 | end_group | gp_intro_flow_rates
44102 | begin_group | gp_method_yield | [8 empty] | field-list
44102 | select_one yield | estimate_yield_method | What is the method used to estimate yield? |  | TRUE
44102 | text | estimate_yield_method_other | other, specify |  | TRUE | selected(${estimate_yield_method},"other")
44102 | end_group | gp_method_yield
44102 | note | yield_note | To estimate the yield of water for this water point, please ask one of the water point users if you can observe them filling up their water, or ask to borrow a water container from someone nearby. ou will observe the users filling their water containers or directly fill a water container yourself. You will repeat this process 2 times and the results will be averaged. This step may take a few minutes. |  |  | selected(${estimate_yield_method}, 'manual_bucket')
44102 | begin_group | gp_method_manual |  |  |  | selected(${estimate_yield_method}, 'manual_bucket')
44102 | begin_repeat | container_loop |  |  |  | selected(${estimate_yield_method}, 'manual_bucket') | [5 empty] | 2
44102 | calculate | container_position | [6 empty] | position(..)
44102 | note | note_measurement_number | <span style="color:blue"> **Measurement number ${container_position}**</span>
44102 | integer | container_volume | What is the approximate volume <span style="color:red"> in liters </span>of water container for measure # ${container_position}? | If unclear, ask the respondent or the person you borrow the water container from. Otherwise provide your best estimate. | TRUE
44102 | integer | container_time | We will now measure how many seconds it takes for the container to completely fill. Start counting when the water tap/pump is activated/opened, and stop counting once the container is entirely filled. Preferably, please use a chonometer (e.g. chronometer from phone application). Otherwise please count like 'one-thousand', 'two-thousand', 'three-thousand' to ensure you are counting at the correct pace for seconds. If this water point is a pump, please ensure it is being pushed at a steady even pace. <span style="color:blue"> How many seconds did it take to completely fill the container? </span> |  | TRUE
44102 | calculate | liters_per_second | [6 empty] | ${container_volume} div ${container_time}
44102 | calculate | liters_per_minute | [6 empty] | ${liters_per_second}*60
44102 | calculate | cubic_meters_per_hour | [6 empty] | ${liters_per_minute}*0.06
44102 | end_repeat
44102 | calculate | calc_liters_per_second | [6 empty] | sum(${liters_per_second}) div 2
44102 | calculate | calc_liters_per_minute | [6 empty] | sum(${liters_per_minute}) div 2
44102 | calculate | calc_cmeters_per_hour | [6 empty] | sum(${cubic_meters_per_hour}) div 2
44102 | acknowledge | estimate_yield | Can you confirm the below appear accurate based on your measures? Average Liters per Second: ${calc_liters_per_second} liters per second Average Liters per Minute: ${calc_liters_per_minute} liters per minute | If incorrect, please go back and check that your inputs are accurate, or redo the two measures. | TRUE
44102 | end_group | gp_method_manual
44103 | begin_group | gp_method_measured |  |  |  | selected(${estimate_yield_method}, 'flow_meter_volumetric') |  |  |  |  | field-list
44103 | select_one flow_unit | unit_yield | In which unit is the partner measuring the flow? |  | TRUE
44103 | integer | measured_yield_per_min | Please enter the Flow rate measured with the meter or volumetric measurements (in Liters per Minute): |  | TRUE | selected(${unit_yield}, 'liters_per_min')
44103 | integer | measured_yield_per_sec | Please enter the Flow rate measured with the meter or volumetric measurements (in Liters per Seconde): |  | TRUE | selected(${unit_yield}, 'liters_per_sec')
44103 | calculate | calc_cmeters_per_hour_measured | [6 empty] | if(selected(${unit_yield}, 'liters_per_min'), ${measured_yield_per_min} * 0.06, if(selected(${unit_yield}, 'liters_per_sec'), ${measured_yield_per_sec} * 3.6, 'NA'))
44103 | end_group | gp_method_measured
44103 | calculate | calc_yield_agg_cmeters_per_hour | [6 empty] | if(selected(${estimate_yield_method}, 'flow_meter_volumetric'), ${calc_cmeters_per_hour_measured}, if(selected(${estimate_yield_method}, 'manual_bucket'), ${calc_cmeters_per_hour}, 'NA'))
44102, 44103 | end_group | gp_flow_rate
| end_group | functionality_quality_flow
44002 | begin_group | gp_intro_kii | [8 empty] | field-list
44002 | note | note_kii | Now we would like to ask additional question to a WASH NGO staff or service provider who have the required technical knowledge and are familiar with this water point.
44002 | select_one yes_no | kii_available | <span style="color:blue">Is there any WASH NGO or service provider staff member who can tell you about water quality results or rehabilitation needs for this water point? </span> |  | TRUE
44002 | end_group | gp_intro_kii
44002 | begin_group | WASH_NGO_technical | Section 4: WASH NGO Technical Questions (supplemental) |  |  | selected(${kii_available}, 'yes')
44002 | select_one yes_no | consent | My name is __ and I am working with REACH, a sister organization to ACTED, an international non-profit organization working in this area. We are doing an emergency assessment to understand the public health needs and priorities for the population. We are approaching you today because we want to ask you about your perception of the communities needs. Your responses will be shared with humanitarian actors to inform their activities. Would you have 30 minutes to participate in an interview? There is no additional incentive for you or your community for participating in this interview, nor will anything you say negatively impact your ability to access humanitarian assistance. Your participation in the interview is completely voluntary. If you are uncomfortable at any time, tell us and we will stop the interview. All your responses will be kept as confideIs the respondent willing to proceed with the interview? Is the respondent willing to proceed with the interview? [YES / NO] | Select one | TRUE
10000 | begin_group | consent_confirm |  |  |  | selected(${consent}, 'yes')
44002 | date | date | When was the most recent water quality test conducted for this water point, if ever? |  | TRUE |  | .<=${today} | Date must be before the current date or on the current date
44002 | select_one yes_no | share_results | Can you share the results of that test? | Select one | TRUE
44002 | begin_group | gp_test_results | [8 empty] | field-list
44002 | integer | conductivity_test | Conductivity tests | Target: between 1,000 – 1,500 μS/cm | FALSE | selected(${share_results},"yes")
44002 | integer | turbidity_test | Turbidity | Target: ≤ 5 NTU | FALSE | selected(${share_results},"yes")
44002 | integer | PH_test | pH levels | Target: pH 6.5 < pH < 8.5 (not a health based target) | FALSE | selected(${share_results},"yes")
44002 | integer | faecal_test | Faecal coliforms | Target: 0 CFU/100 ml (Colony Forming Units) | FALSE | selected(${share_results},"yes")
44002 | integer | chlorine_test | Free chlorine | Target: Free chlorine (When chlorine is used as a disinfectant agent) after 30 minute contact time at pH | FALSE | selected(${share_results},"yes")
44002 | end_group | gp_test_results
44104 | select_one yes_no | rehab_waterpoint | Is any rehabilitation needed for the water point? | Select one | TRUE
44104 | text | rehab_waterpoint_other | other, specify |  | TRUE | selected(${rehab_waterpoint},"other")
44104 | select_multiple rehab_waterpoint | type_rehab_waterpoint | If yes, what type of rehabilitation? | Select all that apply | TRUE | selected(${rehab_waterpoint},"yes")
44104 | text | type_rehab_waterpoint_other | other, specify |  | TRUE | selected(${type_rehab_waterpoint},"other")
44104 | select_one yes_no | rehab_waternetwork | Is any rehabilitation needed for the water network? | Select one | TRUE
44104 | select_multiple rehab_network | type_rehab_waternetwork | If yes, what type of rehabilitation? | Select all that apply | TRUE | selected(${rehab_waternetwork},"yes")
44104 | text | type_rehab_waternetwork_other | other, specify |  | TRUE | selected(${type_rehab_waternetwork},"other")
10000 | end_group | consent_confirm
10000 | end_group | WASH_NGO_technical
10000 | text | comment | Is there any other comment or observation on the status or quality of this water point?
Note on D10: [Threaded comment] Your version of Excel allows you to read this threaded comment; however, any edits to it will get removed if the file is opened in a newer version of Excel. Learn more: https://go.microsoft.com/fwlink/?linkid=870924 Comment: What we mean exactly by water point should be clearly defined in the guidelines I think. Reply: Should be specifically for main points of collection for water used for drinking and cooking by the community.
Note on E19: [Threaded comment] Your version of Excel allows you to read this threaded comment; however, any edits to it will get removed if the file is opened in a newer version of Excel. Learn more: https://go.microsoft.com/fwlink/?linkid=870924 Comment: Tried to clarify how we define type of water point vs. source.
Note on D36: [Threaded comment] Your version of Excel allows you to read this threaded comment; however, any edits to it will get removed if the file is opened in a newer version of Excel. Learn more: https://go.microsoft.com/fwlink/?linkid=870924 Comment: I’m not sure I understand the reason for asking that - Could it be more relevant to ask “Is the water point managed or linked with any water management committee?” Reply: Changed it - but the previous question was “Does the water point serve any water management committee?” in case you wanted to put it back
Note on D44: [Threaded comment] Your version of Excel allows you to read this threaded comment; however, any edits to it will get removed if the file is opened in a newer version of Excel. Learn more: https://go.microsoft.com/fwlink/?linkid=870924 Comment: Proposing this question to identify if the water point is far from nearest HH, which could induce protection issues.
Note on D75: [Threaded comment] Your version of Excel allows you to read this threaded comment; however, any edits to it will get removed if the file is opened in a newer version of Excel. Learn more: https://go.microsoft.com/fwlink/?linkid=870924 Comment: Proposing to add this for clarity

## choices
indicator_code | list_name | name | label::English (en)
10000 | yes_no | yes | Yes
10000 | yes_no | no | No
42002 | type | hand_dug | Hand dug well / Unprotected well
42002 | type | borehole | Borehole / Protected well
42002 | type | spring_protected | Protected Spring
42002 | type | spring_unprotected | Unprotected Spring
42002 | type | reservoir | Reservoir / Tank
42002 | type | other | Other, specify
42002 | source | surface_water | Surface water
42002 | source | rain_water | Rain water
42002 | source | underground_water | Underground water
42002 | source | water_trucking | Water trucking
42002 | source | desalination | Desalinated water
42002 | source | other | Other, specify
42002 | power | solar | Solar
42002 | power | generator | Generator
42002 | power | combined | Combined (Dual-Source)
42002 | power | electricity | Electricity
42002 | power | manual | Manual
42002 | power | other | Other, specify
42002 | distribution | piped_to_households | Piped system to households
42002 | distribution | communal_tap | Communal tap stands
42002 | distribution | stored_in_tank | Stored in tank
42002 | distribution | bucket_rope | Bucket and rope
42002 | distribution | jerry_cans_buckets | Jerry cans or buckets
42002 | distribution | other | Other, specify
44301 | soil | rock_gravel | Rock/Gravel
44301 | soil | clay | Clay
44301 | soil | silt_fineearth | Silt/ Fine Earth
44301 | soil | sand_sediment | Sand/ Sediment
44301 | soil | dont_know | Don't Know
44301 | soil | other | Other, specify
44102 | yield | flow_meter_volumetric | Flow Meter Reading or Volumetric Measurements reported by WASH partner
44102 | yield | manual_bucket | Manual Measurement (Bucket)
44102 | yield | no_equipment | No Equipment to Measure the Yield
44102 | yield | dont_know | Don’t Know
44102 | yield | other | Other, specify
44104 | rehab_waterpoint | cleaning_desludging | Cleaning and desludging
44104 | rehab_waterpoint | structural_repairs | Structural repairs
44104 | rehab_waterpoint | coating_lining | Coating and lining
44104 | rehab_waterpoint | replacing_tank_components | Replacing tank components
44104 | rehab_waterpoint | other | Other, specify
44104 | rehab_network | well_development | Well development
44104 | rehab_network | well_head_construction | Well head construction
44104 | rehab_network | pipeline | Pipeline
44104 | rehab_network | installation_lifting_devices | Installation Lifting Devices with Power Sources
44104 | rehab_network | water_tanks | Water Tanks
44104 | rehab_network | water_points | Water points
44104 | rehab_network | other | Other, specify
44103 | flow_unit | liters_per_min | Liters per Minute
44103 | flow_unit | liters_per_sec | Liters per Second
Note on B4: [Threaded comment] Your version of Excel allows you to read this threaded comment; however, any edits to it will get removed if the file is opened in a newer version of Excel. Learn more: https://go.microsoft.com/fwlink/?linkid=870924 Comment: Proposing these changes to source types, because previous options did not unable to easily classify improved vs. unimproved facilities. Please let me know what you think.

## settings
form_title | version | default_language
IPHRA Water Point Observation Tool | 1 | English (en)